## Materials
EWI sheet

window beads

Item	size (x)	(y)	thickness	area	Area / needed	Thermal / Conductivity	Pack size	number	Manufacturer	Part#	supplier	URL	Lead time	price (inc)	per N	Per m2	Boards/pallet	postage/ / Delivery	cost	cost inc delivery
starter channel	100-160					https://ewistore.co.uk/shop/ewi-64216-starter-track-100mm-160mm/		£20.34	2m
footings insulation
Main insulation
fixings
Mesh
Base render
Finish render
XPS			140		15.2
Compacfoam
window beads					www.amaroc.co.uk
Spiral anchor	50mm					https://ewistore.co.uk/shop/spiral-anchors/		£4.62	10
Spiral anchor	85mm					https://ewistore.co.uk/shop/spiral-anchors/		£7.42	10
flashing bead					Unger		BacktoEarth	https://www.backtoearth.co.uk/product/flashing-profile-udireinforcement/		£16.01	2
Adhesive

Tiles – Redland 52					13	Redland	red				£1.00	ech
battens	38x25mm
Roof Batten Joint	40x25mm					13			Ebay	https://www.ebay.co.uk/itm/Roof-Batten-Joint-for-installation-of-40mm-x-25mm-1-1-2-x-1-roof-battens/302855587295		£22.80	20			4.25
Kytun aluminium verge?					https://www.roofingsuperstore.co.uk/product/kytun-65mm-aluminium-retrofit-tile-dry-verge-black-24m-pack-of-4.html
Fluidmaster					screwfix			£13.00	each				12.99
cistern plug					screwfix			£2.00	each				1.59
undercloaking	1200x150 wide		4					http://www.pbpltd.co.uk/non-asbestos-undercloaking.html		£5.39	each
gravel					2			ridgeons			£3.02	each				£6.05

Guttering
internal corner, 100mm					0	Lindab	RVIS100MG		http://www.lindab.com/uk/pro/products/pages/rvi.aspx		£20.98	1			£0.00
extrnal corner, 100mm					0	Lindab	RVYS100MG		http://www.lindab.com/uk/pro/products/pages/rvy.aspx		£20.98	1			£0.00
2 joints, 100mm					0	Lindab	RSKS100MG		http://www.lindab.com/uk/pro/products/pages/rsk.aspx		£4.07	1			£0.00
70 degree bend					2	Lindab	BM70		http://www.lindab.com/uk/pro/products/pages/bm70.aspx		£9.00	1			£18.00

Insulants
Kingspan Greenguard GG300	1250	600	40	0.75	15.2	0.035	10		Kingspan	GG300R	encon	https://www.kingspan.com/gb/en-gb/products/insulation/insulation-boards/kingspan-greenguard/kingspan-greenguard-gg300	1-2 weeks	£8.40	m2	£8.40		108	£127.65	£235.65
Kingspan Greenguard GG300	1250	600	60	0.75	15.2	0.036	7		Kingspan	GG300R	encon	https://www.kingspan.com/gb/en-gb/products/insulation/insulation-boards/kingspan-greenguard/kingspan-greenguard-gg300	1-2 weeks	£12.60	m2	£12.60		108	£191.48	£299.48
Kingspan Greenguard GG300	1250	600	100	0.75	15.2	0.036	4		Kingspan	GG300R	encon	https://www.kingspan.com/gb/en-gb/products/insulation/insulation-boards/kingspan-greenguard/kingspan-greenguard-gg300	1-2 weeks	£21.00	m2	£21.00		108	£319.13	£427.13
Kingspan Greenguard GG300	1250	600	140	0.75	15.2	0.036	3		Kingspan	GG300R	encon	https://www.kingspan.com/gb/en-gb/products/insulation/insulation-boards/kingspan-greenguard/kingspan-greenguard-gg300	1-2 weeks	£29.40	m2	£29.40		108	£446.79	£554.79
Syrodur XPS Plinth	1250	600	40	0.75	15.2	0.035	10		BASF		backtoearth	https://www.mikewye.co.uk/product/nbt-plinth-board/		£7.92	1	£10.56		78	£120.36	£198.36
Syrodur XPS Plinth	1250	600	60	0.75	15.2	0.035	7		BASF		backtoearth	https://www.mikewye.co.uk/product/nbt-plinth-board/		£11.86	1	£15.81		78	£180.17	£258.17
Syrodur XPS Plinth	1250	600	100	0.75	15.2	0.035	4		BASF		backtoearth	https://www.mikewye.co.uk/product/nbt-plinth-board/		£19.78	1	£26.37		78	£300.53	£378.53
XPS glue
EPS	1200	600	150	0.72	54.9	0.032				EWI-410-150	ewistore	https://ewistore.co.uk/shop/eps-insulation-grey-150mm-1m%c2%b2/		£17.82	m2				£1,357.64	£1,357.64
Udispeed	1290	780	40	1.0062		0.049					backtoearth	https://www.backtoearth.co.uk/product/render-carrier-board/		£19.39	1	£19.27	45
Pavatex diffutherm 60	1430	560	60	0.8008	54.9	0.043			Pavatex		backtoearth	https://www.backtoearth.co.uk/product/internal-and-external-wood-fibre-insulation-boards-diffutherm/		£11.10	sheet			130	£760.34	£890.34
Pavatex diffutherm 100	1290	780	100	1.0062	54.9	0.043			Pavatex		backtoearth	https://www.backtoearth.co.uk/product/internal-and-external-wood-fibre-insulation-boards-diffutherm/		£18.69				195	£1,018.91	£1,213.91	£1,909.25
	1430	560	100	0.8008	54.9	0.043	22				ewistore	https://ewistore.co.uk/shop/wood-fibre-insulation/		£29.02	?
Udireco	1290	780	160	1.0062	54.9	0.041			Unger		backtoearth	https://www.backtoearth.co.uk/product/wood-fibre-insulation-boards-for-uneven-surfaces-udireco/		£57.04	board			130	£3,109.60	£3,239.60
Steicotherm

Renders
Colours:	English name			RAL colour					German name
	Signal white			9003				favoured	Signalweiß
	Traffic white			9016					Verkehrsweiß
	Pure white			9010					Reinweiß

Surface render - Udiperl					Unger		backtoearth
Surface render – Silkentop					Baumit		backtoearth
Base render

Windows
Colours:	English name			RAL colour
	Blue Grey			7031				favoured	Blaugrau
	Cement grey			7033				greeny	Zementgrau
	Anthracite Grey			7016				darker	Anthracite Grey

## Areas
		insulated length				indoor		Above ground	total	Insulated	Wall area	XPS/EPS	XPS/woodfibre
	length	length	Below ground	below DPC	EPS height	height eaves	Height max	Wall area	Wall area	wall area	minus windows
N wall	8906	8906	700	850	1200	4836		44.4	50.6	50.6	46.2	10.7	35.5
W wall	7516	3758	700	850	1200	4836	2500	46.9	52.1	26.1	23.8	4.5	19.3
												15.2	54.9

## Windows
				Weight
	existing -approx		Existing-exact		Proposed		Opener	type	glazing	opener	Hinge side		Sill	colour	Fitting		GBS Ultra Alu	Internorm PVC
	X	Y			Horiz	Vert					(from inside)
Kitchen	2120	1080			1920	1030	550 wide	W14-ish		T&T	Right		Ali, render edges	RAL7031	Outboard, in EWI		80	77
Loo	1040	1080			550	1080	Yes	W5	Simple obscure	T&T	Right		Ali, render edges	RAL7031	Outboard, in EWI		30	26
Bathroom	1040	1080			850	1080	Yes	W2	Simple obscure	T&T	Left		Ali, render edges	RAL7031	Outboard, in EWI		42	39
Landing	1040	1080			850	1080	Yes	W2		T&T	Left		Ali, render edges	RAL7031	Outboard, in EWI		42	46
T office	1040	1080			1040	1080	Yes	W2		T&T	Right		Ali, render edges	RAL7031	Outboard, in EWI		49	46
W office	1040	1080			1040	1080	Yes	W2		T&T	Right		Ali, render edges	RAL7031	Flush, in render		49	46

Area	6.7	m2
Glazed area
Perimeter	25.4	m

Bay (main)	2160	1800			2160	1730	fixed			T&T	None		Ali, render edges	RAL7031	Between sides		157	167
Bay (side1)	586	1800			586	1730	fixed			T&T	None		Ali, render edges	RAL7031	To brick		38	37
Bay (side2)	586	1800			586	1730	fixed			T&T	None		Ali, render edges	RAL7031	To brick		38	37
Lounge	2120	1080			2120	1080	1060 wide (LHS)			T&T	Right		Ali, render edges	RAL7031	Flush, in brick		92	89
Bedroom	2120	1080			2120	1080	1060 wide (LHS)			T&T	Left		Ali, render edges	RAL7031	Flush, in brick		92	89
W office (S)	1040	1080			1040	1080	Yes			T&T	Left		Ali, render edges	RAL7031	Flush, in brick		49	46

Area	11.5	m2
Glazed area
Perimeter	34.1	m					563.22
Total perimiter	59.4	m
Total Area	18.1	m2

	Ex Vat	Inc VAT	Uw	Ug	Uf	Survey	Delivery	Fitting	Sills	Tape
GBS Ultra Alu clad				0.519	0.96	0.00	590.00	2513.44	0.00	30.00
(Phase2)					2513.44
(combined)					880.00	5026.88		60.00
GBS Ultra				0.519	0.96	0.00	590.00		0.00
GBS Performance Alu				0.519		0.00	590.00		0.00
GBS Performance				0.519		0.00	590.00		0.00
Internorm KF410				0.5	0.92	791.29	1254.17	565.04	263.20	205.01
(phase2)				0.5	0.92	791.29	1254.17	920.37	300.02	274.20
(combined)				0.5	0.92	791.29	1254.17	1483.44	487.86	472.69
Internorm HF410				0.5	0.86	791.29	1254.17	577.59	263.20	205.01
(phase2)				0.5	0.86	791.29	1254.17	920.37	300.02	274.2
(combined)				0.5	0.86	791.29	1254.17	1483.44	509.70	424.21
Kloeber				0.7			35	806.12	0	30
(phase2)					35	804.71	0	30

	GBS – supply only		GBS – fitted		GBS		Internorm – supply only		Internorm – fitted		Kloeber		Replacement Units		glasstops.co.uk
	Ultra		Ultra		Performance		KF410	HF410	KF410	HF410	Aluclad		24mm,U=1.2	24mm(4:6:4:6:4), U=1.6
	Alu-clad	Timber	Alu-clad	Timber	Alu-clad	Timber	PVC/Alu	Timber/alu	PVC/Alu	Timber/alu	supply	fitted	2G (4:16:4)	3G (4:8:4:8:4)
Kitchen	988	745	988	745	791	596	996	1170	996	1170	860	860
Loo	564	421	564	421	451	337	511	722	511	722	455	455
Bathroom	651	504	651	504	521	403	636	830	636	830	530	530
Landing	632	485	632	485	506	388	571	765	571	765	520	520
T office	700	546	700	546	560	437	625	812	625	812	580	580
W office	700	546	700	546	560	437	625	812	625	812	580	580
Bay (main)	2394	2018	2394	2018	1915	1615	1433	1344	1433	1344	970	970	411	593	1110*880 *4
Bay (side1) + post	0	0	0	0	0	0	677	775	677	775			102	149	560*1757
Bay (side2) + post	0	0	0	0	0	0	677	775	677	775			102	149	560*1757
Lounge	1060	792	1060	792	848	634	1077	1236	1077	1236	945	945	171	246	'915*878 *2
Bedroom	1060	792	1060	792	848	634	1077	1236	1077	1236	945	945	190	244	'915*878 + 915*380 *2
W office (S)	676	515	676	515	541	412	625	812	625	812	580	580	86	123	915*878

Phase1	4236	3246	4236	3246	3389	2597	3964	5111	3964	5111	3525	3525
Phase2	5191	4118	5191	4118	4152	3294	5566	6178	5566	6178	3440	3440	1063	1505
Bay only	2394	2018	2394	2018	1915	1615	2787	2894	2787	2894	970	970
AECB Discount	2.50%	2.50%	2.50%	2.50%	2.50%	2.50%
Discount					27%	16%	0	10%
Price (phase1)	4130	3165	4130	3165	3304	2532	3157	4556	3157	4863	3525	3525	0
Total (Phase1)	£4,750	£3,785	£7,263	£6,299	£3,924	£3,152	£5,233	£6,632	£5,973	£7,691	£3,590	£4,366	Delivery included
Discount (phase2)					24%		24%
Price (2phases)	9191	7180	9191	7180	7352	5744	7688	10046	7688	10723	6965	6965	1063	1505
Total (2phases)	£10,431	£8,420	£15,457	£13,447	£8,592	£6,984	£11,839	£14,197	£13,743	£16,791	£7,060	£8,646	Delivery included
Discount					29%	21%	23%	15%
Price (combined)	9191	7180	9191	7180	7352	5744	7277	9428	7848	10105
Total (combined)	£10,131	£8,120	£15,157	£13,147	£8,292	£6,684	£9,382	£11,533	£11,850	£14,058

Total (Phase1) inc VAT	£5,700	£4,542	£8,716	£7,558	£4,709	£3,782	£6,279	£7,958	£7,167	£9,229	£4,308	£5,239
Total (2phases) inc VAT	£12,517	£10,104	£18,549	£16,136	£10,311	£8,381	£14,206	£17,036	£16,492	£20,150	£8,472	£10,375
cost per m2	£691	£558	£1,024	£890	£569	£463	£784	£940	£910	£1,112	£468	£573
Total (combined) Inc VAT	£12,157	£9,744	£18,189	£15,776	£9,951	£8,021	£11,259	£13,840	£14,220	£16,870	£8,472	£10,375	£1,276	£1,806
cost per m2	£671	£538	£1,004	£871	£549	£443	£621	£764	£785	£931	£468	£573	£70	£100

## Info
Info

Paul Webb		07713 075596		Recommended by Blinco grove as installer

Tiles:	36 along bottom, 13 down the side.