## Sheet1
SAP WORKSHEET (Version 9.80)

1. Overall dwelling dimensions					Area (m2)				Average storey height (m)				Volume (m3)

Ground floor					(1a)	x				=	0		(1)

First floor					(2a)	x				=	0		(2)

Second floor					(3a)	x				=	0		(3)

Third and other floors					(4a)	x				=	0		(4)

Total floor area					(1a) + (2a) + (3a) + (4a)					=	0		(5)

Dwelling volume					(1) + (2) + (3) + (4)				=	0		(6)

2. Ventilation rate
					m3 per hour

Number of chimneys					x 40	=	0		(7)

Number of open flues					x 20	=	0		(8)

Number of intermittent fans or passive vents					x 10	=	0		(9)
					Air changes per hour
Number of flue-less gas fires					x 40	=	0		(9a)

Infiltration due to chimneys, flues and fans					(7) + (8) + (9) + (9a)				=	0		/ (6)	=	#N/A		(10)

If a pressurisation test has been carried out, proceed to box (19)

	Number of storeys in the dwelling					(11)

	Additional infiltration					[(11) – 1] × 0.1			=	#N/A		(12)

	Structural infiltration: enter 0.25 for steel or timber frame or 0.35 for masonry construction					(13)

	If suspended wooden floor, enter 0.2 (unsealed) or 0.1 (sealed), else enter 0					(14)

	If no draught lobby, enter 0.05, else enter 0					(15)

	Percentage of windows and doors draught stripped					(16)

	Enter 100 in box (16) for new dwellings which are to comply with Building Regulations

	Window infiltration					0.25 – [0.2 × (16) / 100]					=	#N/A		(17)

	Infiltration rate					(10) + (12) + (13) + (14) + (15) + (17)					=	#N/A		(18)

If based on air permeability value, then enter [q50 / 20] + (10) in box (19), otherwise (19) = (18)					(19)

	Air permeability value applies if a pressurisation test has been done, or a design air permeability is being used

Number of sides on which sheltered					(20)

	(Enter 2 in box (20) for new dwellings where location is not shown)

Shelter factor					1 – [0.075 × (20)]				=	#N/A		(21)

Adjusted infiltration rate					(19) × (21)			=	#N/A		(22)

Calculate effective air change rate for the applicable case

	a) If balanced whole house mechanical ventilation with heat recovery					(22) + 0.17			=	#N/A		(23)

	b) If balanced whole house mechanical ventilation without heat recovery					(22) + 0.5			=	#N/A		(23a)

	c) If whole house extract ventilation or positive input ventilation from outside

		if (22) < 0.25, then (23b) = 0.5; otherwise (23b) = 0.25 + (22)					#N/A		(23b)

	d) If natural ventilation or whole house positive input ventilation from loft

		if (22) ≥ 1, then (24) = (22) otherwise (24) = 0.5 + [(22)2 × 0.5]					#N/A		(24)

Effective air change rate, enter (23) or (23a) or (23b) or (24) in box (25)					(25)

3. Heat losses and heat loss parameter

ELEMENT					Area (m2)				U–value (W/m2K)				A × U (W/K)

Doors					x					=	0		(26)

Windows (type 1)*				Area x 1/[(1/U–value) + 0.04]= AxU(W/K)					x					=	0		(27)

Windows (type 2)*				Area x 1/[(1/U–value) + 0.04]= AxU(W/K)					x					=	0		(27a)

Roof-lights*				Area x 1/[(1/U–value) + 0.04]= AxU(W/K)					x					=	0		(27b)

Ground floor					x					=	0		(28)

Walls (type 1) excluding windows and doors					x					=	0		(29)

Walls (type 2) excluding windows and doors					x					=	0		(29a)

Roof (type 1) excluding roof-lights					x					=	0		(30)

Roof (type 2) excluding roof-lights					x					=	0		(30a)

Other					x					=	0		(31)

Total area of elements ΣA, m2					0		(32)

	*For windows and roof-lights, use effective window U–value calculated as given in paragraph 3.2

Fabric heat loss, W/K					(26) + (27) + (27a) + (27b) + (28) + (29) + (29a) + (30) + (30a) + (31)					=	0		(33)

Thermal bridges – Σ (l×Ψ) calculated using Appendix K					(34)

	If details of thermal bridging are not known calculate y × (32) [see Appendix K] and enter in box (34)

Total fabric heat loss					(33) + (34)			=	0		(35)

Ventilation heat loss					(25) × 0.33 × (6)				=	0		(36)

Heat loss coefficient, W/K					(35) + (36)			=	0		(37)

Heat loss parameter (HLP), W/m2K					(37) / (5)			=	#N/A		(38)

4. Water heating energy requirements
					kWh/year

Energy content of hot water used from Table 1 column (b)					(39)

Distribution loss from Table 1 column (c)					(40)

	If instantaneous water heating at point of use, enter ‘0’ in boxes (40) to (45)

	For community heating use Table 1 (c) whether or not hot water tank is present

Water storage loss:

	a)	If manufacturer’s declared loss factor is known (kWh/day):					(41)

		Temperature factor from Table 2b					(41a)

		Energy lost from water storage, kWh/year					(41) × (41a) × 365				=	0		(42)

	b)	If manufacturer’s declared cylinder loss factor is not known :

		Cylinder volume (litres) including any solar storage within same cylinder					(43)

			If community heating and no tank in dwelling, enter 110 litres in box (43)

			Otherwise if no stored hot water (this includes instantaneous combi boilers) enter ‘0’ in box (43)

		Hot water storage loss factor from Table 2 (kWh/litre/day)					(44)

			If community heating and no tank in dwelling, use cylinder loss from Table 2 for 50 mm factory insulation in box (44)

		Volume factor from Table 2a					(44a)

		Temperature factor from Table 2b					(44b)

		Energy lost from water storage, kWh/year					(43) × (44) × (44a) × (44b) × 365					=	0		(45)

Enter (42) or (45) in box (46)					(46)

If cylinder contains dedicated solar storage, box (47) = (46) × [(43) – (H11)] / (43), else (47) = (46)					(47)

Primary circuit loss from Table 3					(48)

Combi loss from Table 3a (enter ‘0’ if not a combi boiler)					(49)

Solar DHW input calculated using Appendix H (enter ‘0’ if no solar collector )					(50)

Output from water heater, kWh/year					(39) + (40) + (47) + (48) + (49) – (50)					=	0		(51)

Heat gains from water heating, kWh/year					0.25 × [(39) + (49)] + 0.8 × [(40) + (47) + (48)]					=	0		(52)

	Include (47) in calculation of (52) only if cylinder is in the dwelling or hot water is from community heating

5. Internal gains
					Watts

Lights, appliances, cooking and metabolic (Table 5)					(53)

Reduction of internal gains due to low energy lighting (calculated in Appendix L)					(53a)

Additional gains from Table 5a					(53b)

Water heating					(52) / 8.76			=	0		(54)

Total internal gains					(53) + (53b) + (54) – (53a)					=	0		(55)

6. Solar gains
			Access factor Table 6d				Area m2				Flux Table 6a				g Table 6b				FF Table 6c				Gains (W)

North					x				x				x 0.9 x				x					=	0		(56)

North-East					x				x				x 0.9 x				x					=	0		(57)

East					x				x				x 0.9 x				x					=	0		(58)

South-East					x				x				x 0.9 x				x					=	0		(59)

South					x				x				x 0.9 x				x					=	0		(60)

South-West					x				x				x 0.9 x				x					=	0		(61)

West					x				x				x 0.9 x				x					=	0		(62)

North-West					x				x				x 0.9 x				x					=	0		(63)

Roof-lights					x				x				x 0.9 x				x					=	0		(64)

	Total solar gains:					[(56) + ..... + (64)]				=	0		(65)

	Note: for new dwellings where over-shading is not known, the solar access factor is ‘0.77’

Total gains, W					(55) + (65)			=	0		(66)

Gain/loss ratio (GLR)					(66) / (37)			=	#N/A		(67)

Utilisation factor (Table 7, using GLR in box (67)					(68)

Useful gains, W					(66) x (68)			=	0		(69)

7. Mean internal temperature
					°C

Mean internal temperature of the living area (Table 8)					(70)

Temperature adjustment from Table 4e, where appropriate					(71)

Adjustment for gains					R	=					{[(69) / (37)] – 4.0} × 0.2 × R					=	#N/A		(72)

	R is obtained from the ‘responsiveness’ column of Table 4a or Table 4d

Adjusted living room temperature					(70) + (71) + (72)				=	#N/A		(73)

Temperature difference between zones (Table 9)					(74)

Living area fraction (0 to 1.0)					Living room area (m2)					=				Living room area / (5)				=	#N/A		(75)

Rest-of-house fraction					1 - (75)		=	#N/A		(76)

Mean internal temperature					(73) – [(74) × (76)]				=	#N/A		(77)

8. Degree days

Temperature rise from gains					(69) / (37)		=	#N/A		(78)

Base temperature					(77) – (78)		=	#N/A		(79)

Degree–days, use box (79) and Table 10					(80)

9. Space heating requirement

Space heating requirement (useful), kWh/year					0.024 × (80) × (37)				=	0		(81)

	For range cooker boilers where efficiency is obtained from the Boiler Efficiency Database or manufacturer’s declared value, multiply the result in box (81) by (1 – Φcase/Φwater) where Φcase is the heat emission from the case of the range cooker at full load (in kW) and Φwater is the heat transferred to water at full load (in kW). Φcase and Φwater are obtained from the database record for the range cooker boiler or manufacturer’s declared value.

9a. Energy requirements – individual heating systems, including micro–CHP

	Note: when space and water heating is provided by community heating use the alternative worksheet 9b

Space heating

Fraction of heat from secondary/supplementary system (use value from Table 11, Appendix F or Appendix N)					(82)

Efficiency of main heating system, %					(83)

	(SEDBUK or from Table 4a or 4b, adjusted where appropriate by the amount shown in the ‘efficiency adjustment’ column of Table 4c)

Efficiency of secondary/supplementary heating system, % (use value from Table 4a or Appendix E)					(84)

Space heating fuel (main) requirement, kWh/year					[1 – (82)] × (81) × 100 / (83)					=	#N/A		(85)

Space heating fuel (secondary), kWh/year					(82) × (81) × 100 / (84)					=	#N/A		(85a)

Water heating

Efficiency of water heater, %					(86)

	(SEDBUK or from Table 4a or 4b, adjusted where appropriate by the amount shown in the ‘efficiency adjustment’ column of Table 4c)

Energy required for water heating, kWh/year					(51) × 100 / (86)				=	#N/A		(86a)

Electricity for pumps and fans					kWh/year

	each central heating pump, (Table 4f)					(87a)

	each boiler with a fan–assisted flue (Table 4f)					(87b)

	warm air heating system fans (Table 4f)					(87c)

	mechanical ventilation – balanced, extract or positive input from outside (Table 4f)					(87d)

	maintaining keep–hot facility for gas combi boiler (Table 4f)					(87e)

	pump for solar water heating (Table 4f)					(87f)

Total electricity for the above equipment, kWh/year					(87a) + (87b) + (87c) + (87d) + (87e) + (87f)					=	0		(87)

10a. Fuel costs – individual heating systems
					Fuel required (kWh/year				Fuel price (table 12)				Fuel cost £/year

Space heating – main system					(85) x				x 0.01 =		#N/A		(88)

Space heating – secondary					(85a) x				x 0.01 =		#N/A		(89)_

Water heating

Water heating cost (electric, off–peak tariff)

	On–peak fraction (Table 13, or Appendix F for electric CPSUs)					(90)

	Off–peak fraction					1 – (90) =		1		(90a)

	On–peak cost					(86a) × (90)			x			x 0.01 =		0		(91)

	Off–peak cost					(86a) × (90a)			x			x 0.01 =		0		(91a)

Water heating cost (other fuel)					(86a)		x			x 0.01 =		#N/A		(91b)

Pump and fan energy cost					(87)		x			x 0.01 =		0		(92)

Energy for lighting (calculated in Appendix L)					x			x 0.01 =		0		(93)

Additional standing charges (Table 12)					(94)

Renewable and energy–saving technologies (Appendices M, N and Q)

	Energy produced or saved, kWh/year					(95)

	Cost of energy produced or saved, £/year					(95)	x			x 0.01 =		0		(95a)

	Energy consumed by the technology, kWh/year					(96)

	Cost of energy consumed, £/year					(96)	x			x 0.01 =		0		(96a)

Total energy cost					(88) + (89) + (91) + (91a) + (91b) + (92) + (93) + (94) – (95a) + (96a)					=	#N/A		(97)

11a. SAP rating – individual heating systems

	Energy cost deflator (SAP 2005)					(98)

	Energy cost factor (ECF)					{[(97) × (98)] – 30.0} / {(5) + 45.0}					=	#N/A		(99)

	SAP rating (Table 14)					(100)