## Rotary Hammers
Make	Model	Max Bit / (in)	Bit Diameter / (mm)	Form / Factor	Supply / Voltage	Motor / Type	Date introduced	RPM	BPM	Impact / Energy / (lb-ft)	Impact / Energy / (J)	Impact / Power / (lb-ft-min)	Impact / Power / (J-min)	Vibration / (m/s^2)	Chipping / Mode?	Battery / Style	Max Battery / Capacity (Ah)	Max Battery / Capacity (Wh)	Bare Tool / Weight (lb)	Max Battery / Weight (lb)	Max Tool w/Battery / Weight (lb)	Tool w/Battery / Weight (kg)	Length (in)	Length (mm)	Bare Tool / Cost	Bare Tool cost (ebay s/h)	Max Battery / Cost	Package Price	Warranty	Extra Feature
Bosch	RH328VC-36K	1.125		full-size	36	Brushed		940	4100	2.40	3.25	9840	13341	???	Yes	Slide	4.0	144.0				0.00						$749	3 years tool, 2 years battery
Bosch	GBH18V-LI CP		12	sub-compact	18	Brushless	2014	1050	4950	0.74	1.00	3651	4950	15.0	No	Slide	8.0	144.0	4.2					278						LED light
Bosch	GBH18V-LI pro		18	compact	18	Brushless			4550	1.25	1.70	5705	7735	16.0	No	Slide	8.0	144.0				2.60								LED light
Bosch	GBH18V-EC		18	compact	18	Brushless	2013				1.70					Slide	8.0	144.0					13.7	446
Bosch	GBH18V-26	1		compact	18	Brushless		890	4350	1.90	2.58	8265	11206	???	Yes	Slide	8.0	144.0				0.00	13.7	348	$329				3 years tool, 2 years battery
Bosch	GBH18V-21N	3/4		compact	18	Brushless		1800	5100	1.50	2.03	7650	10372	???	Yes	Slide	8.0	144.0	5.3			0.00	12.8	325	£170				3 years tool, 2 years battery
Bosch	GBH18V-20N	3/4		compact	18	Brushed		1800	5850	1.30	1.76	7605	10311	???	Yes	Slide	8.0	144.0				0.00	12.8	325	$169				3 years tool, 2 years battery
Bosch	RHH181	3/4		compact	18	Brushless		1400	4550	1.25	1.69	5688	7711	???	Yes	Slide	8.0	144.0				0.00	11.3	286	$250			$299	3 years tool, 2 years battery
Bosch	RHS181	1/2		sub-compact	18	Brushed		1050	4950	0.74	1.00	3651	4950	???	No	Slide	8.0	144.0				0.00	10.9	277				$190	3 years tool, 2 years battery
DeWalt	DCH172B	5/8		sub-compact	18	Brushless		1060	4980	1.03	1.40	5142	6972		No	Slide	12.0	216.0	3.6	2.3 (10ah)	5.90	2.70	10.5	267	$199				3 years tool and battery, 1 year free service
DeWalt	DCH273B	1		compact	18	Brushless		1100	4600	1.55	2.10	7130	9667	6.6	Yes	Slide	12.0	216.0				0.00	13.0	330	$299			$436	3 years tool and battery, 1 year free service
DeWalt	DCH293B	1.125		full-size	18	Brushless		1000	4480	2.58	3.50	11565	15680	7.5	Yes	Slide	12.0	216.0				0.00			$399				3 years tool and battery, 1 year free service
Festool	BHC 18 Li	45/64		compact	18	Brushless		1100	4895	1.33	1.80	6499	8811	14.0	No	Slide	6.2	111.6				0.00							3 years tool and battery, 10 years parts guarantee
Hilti	TE 6-A22 (04)	5/8		compact	22	Brushless		1050	5100	1.80	2.44	9180	12446	13.4	Yes	Slide	8.0	176.0			8.20	3.72	14.2	360	$345				2 years wear&tear, 20 years
Hilti	TE 4-A22	1/2		compact	22	Brushed		1090	5200	1.50	2.03	7800	10575	11.0	No	Slide	8.0	176.0			7.30	3.31	12.8	324	$299				2 years wear&tear, 20 years
Hilti	TE 2-A22	5/8		L-shape	22	Brushed		980	5040	1.10	1.49	5544	7517	15.0	No	Slide	8.0	176.0			6.00	2.72	12.7	322	$279				2 years wear&tear, 20 years
Hilti	TE 30-A36 (03)	1.09		full-size	36	Brushless		850	4500	2.70	3.66	12150	16473	10.6	Yes	Slide	9.0	324.0		4.5	11.10	5.04			$949				2 years wear&tear, 20 years
Hilti	TE 6-A36	25/32		compact	36	Brushless		1050	5100	1.80	2.44	9180	12446	13.0	Yes	Slide	9.0	324.0		4.5	8.20	3.72			$489				2 years wear&tear, 20 years
Kobalt	KRH 124B-03	7/8		compact	24	Brushless		1400	4500	1.48	2.00	6638	8999	???	Yes	Slide	6.0	144.0				0.00	11.5	292	$169				2 years wear&tear, 20 years
Makita	RH01Z	5/8		sub-compact	12	Brushless		680	4800	0.81	1.10	3888	5271	7.5	No	Slide	4.0	48.0			4.00	1.82	9.9	251	$149				3 year tool and battery		Z suffix means tool body only
Makita	BHR162Z	5/8	16	compact	14	Brushed	2011?	1500	5000	0.89	1.20	4425	6000	12.5	No	Slide	5.0	70.0	4.6	0.66	5.28	2.40		296	£72	£50.00				LED light
Makita	XRH01Z	1		compact	18	Brushless		950	4700	1.77	2.40	8319	11279	13.5	Yes	Slide	6.0	108.0	#			0.00	12.9	327	$289				3 year tool and battery
Makita	BHR202Z	7/8		full-size	18	Brushed	2012	1100	4000	1.90	2.58	7600	10304		Yes	Slide	6.0	108.0			7.00				£114	£67.00
Makita	XRH12Z	11/16		L-shape	18	Brushless		1350	5000	1.20	1.63	6000	8135	11.0	Yes	Slide	6.0	108.0				0.00	11.9	302					3 year tool and battery
Makita	XRH03Z	7/8		L-shape	18	Brushed		1200	4000	1.40	1.90	5600	7593	14.5	Yes	Slide	6.0	108.0				0.00	14.1	359					3 year tool and battery
Makita	XRH06ZB	11/16		sub-compact	18	Brushless		680	4800	0.88	1.19	4224	5727	9.0	No	Slide	6.0	108.0				0.00	10.8	273	$219				3 year tool and battery
Makita	XRH08Z	1.125		full-size	36	Brushless		980	5000	2.30	3.12	11500	15592	9.0	Yes	Slide	6.0	216.0				0.00	14.8	375					3 year tool and battery
Makita	XRH05Z	1		full-size	36	Brushed		1250	5000	2.20	2.98	11000	14914	14.5	Yes	Slide	6.0	216.0				0.00	13.8	349					3 year tool and battery
Milwaukee	2416-20	5/8		sub-compact	12	Brushless	2014	900	6200	0.79	1.07	4898	6641	4.4	No	Insert	6.0	72.0	3.1	0.94	4.07	1.85	10.0	254	£100	£80			5 years tool, 2/3 years battery
Milwaukee	2412-20	1/2		sub-compact	12	Brushed		800	5350	0.52	0.71	2782	3772	6.7	No	Insert	6.0	72.0	3.1	0.94	4.04	1.84	9.0	229				$175	6 years tool, 2/3 years battery
Milwaukee	2715-20	1.125		full-size	18	Brushless		1350	5000	3.30	4.47	16500	22371	8.6	Yes	Slide	12.0	216.0				0.00							7 years tool, 2/3 years battery
Milwaukee	2712-20	1		compact	18	Brushless		1400	4900	1.70	2.30	8330	11294	8.9	Yes	Slide	12.0	216.0				0.00	12.5	317	$299				8 years tool, 2/3 years battery
Milwaukee	2612-20	5/8		compact	18	Brushed		1300	7000	1.00	1.36	7000	9491	10.3	No	Slide	12.0	216.0				0.00							9 years tool, 2/3 years battery
Milwaukee	2605-20	7/8		compact	18	Brushed		1400	4800	1.40	1.90	6720	9111	???	Yes	Slide	12.0	216.0				0.00	11.8	298					10 years tool, 2/3 years battery
Nemo	Nemo SDS	???		full-size	22	???		10400	5000	2.36	3.20	11801	16000	???	???	Specialty	6.0	132.0				0.00						$2,618
Panosonic	EY7880	7/8		full-size	28.8	Brushed		920	4500	1.77	2.40	7966	10800	14.30	Yes	Slide	3.0	86.4				0.00
Panosonic	EY78A1	5/8		T-shape	18	Brushed		1250	4750	???	???	???	???	12.0	No	Slide	5.0	90.0				0.00
Ridgid	R86710B	7/8		compact	18	Brushed		1400	4200	1.80	2.44	7560	10250	???	Yes	Slide	9.0	162.0				0.00	13.4	339	$230				Lifetime tool, 3 year battery?
Rockwell	RK2513K2	3/8		sub-compact	12	Brushed		900	4800	???	???	???	???	???	No	Insert	1.3	15.6				0.00
Ryobi	P222	1/2		sub-compact	18	Brushed		1300	5000	0.89	1.20	4425	6000	???	Yes	Insert	9.0	162.0				0.00							3 years
Skil	RH1704-1A	7/8		compact	18	Brushless		1400	4500	1.48	2.00	6638	9000	???	Yes	Slide	5.0	90.0				0.00							2 years
Skil	RH170201	7/16		compact	18	Brushed		900	5000	0.70	0.95	3500	4745	???	No	Slide	5.0	90.0				0.00	10.9	276					2 years	Chuck also holds 1/4 hex bits

## Batteries
Tool Brand	Battery / Manufacturer	Model Number	Voltage (v)	Nominal / Capacity (Ah)	Nominal / Capacity (Wh)	Cell	True / Capacity (Wh)	Type	Weight (lb)	Power / Gauge?	Warranty / (years)	Extra Feature	Charge / Time (mins)	Weight (g)	Cost ($USD)
BOSCH	Bosch	BAT838	36	4.0	144			Standard		Yes	2
	Bosch	BAT612	18	2.0	36			Compact	0.75	Yes	2
	Bosch	GBA18V40	18	4.0	72			Compact	1.15	Yes	2
	Bosch	GBA18V63	18	6.3	113.4			Standard	1.76	Yes	2		55
	Bosch	GBA18V80	18	8.0	144	21700		Extended	2.14	Yes	2

DeWALT	DeWalt	DCB208	18	8.0	144			Standard	2	Yes	3
	DeWalt	DCB240	18	4.0	72			Compact	1.1	Yes	3			541
	DeWalt	DCB612	18	12.0	216			Extended	3.2	Yes	3
	DeWalt	DCB230	18	3.0	54			Compact	1.1	Yes	3
	DeWalt	DCB205BT	18	5.0	90			Standard	1.3	Yes	3
	DeWalt	DCB206	18	6.0	108			Standard		Yes	3
	DeWalt	DCB609	18	9.0	162			Extended	3.2	Yes	3
	DeWalt	DCB205	18	5.0	90			Standard	1.4	Yes	3
	DeWalt	DCB606	18	6.0	108			Extended		Yes	3
	DeWalt	DCB203BT	18	2.0	36			Compact	0.8	Yes	3
	DeWalt	DCB203	18	2.0	36			Compact		Yes	3
	DeWalt	DCB201	18	1.5	27			Compact		Yes	3
	DeWalt	DCB200	18	3.0	54			Standard		Yes	3
	DeWalt	DCB204	18	4.0	72			Standard	1.42	Yes	3

FESTOOL	Festool	FT205036	18	4.0	72			Compact	1.32	Yes	3				$120
	Festool	FT202478	18	6.2	111.6			Standard	1.5	Yes	3				$150
	Festool	FT202480	18	5.2	93.6			Standard	1.5	Yes	3				$130
	Festool	FT201066	18	5.2	93.6			Standard	1.54	Yes	3				$100

HILTI	Hilti	B 22/2.6	22	2.6	57.2			Compact	1.1	Yes	20	2 year wear-and-tear free coverage			$75
	Hilti	B 22/3.0	22	3.0	66			Compact		Yes	20	2 year wear-and-tear free coverage
	Hilti	B 22/4.0	22	4.0	88			Standard	1.5	Yes	20	2 year wear-and-tear free coverage		700	$119
	Hilti	B18/5.2	22	5.2	114.4			Extended		Yes	20	2 year wear-and-tear free coverage		800
	Hilti	B 22/8.0	22	8.0	176			Extended	2.5	Yes	20	2 year wear-and-tear free coverage			$209
	Hilti	B 36/2.6	36	2.6	93.6			Compact		Yes	20	2 year wear-and-tear free coverage		780	$209
	Hilti	B 36/3.0	36	3.0	108			Compact		Yes	20	2 year wear-and-tear free coverage
	Hilti	B 36/5.2	36	5.2	187.2			Standard	3	Yes	20	2 year wear-and-tear free coverage			$269
	Hilti	B 36/6.0	36	6.0	216			Standard		Yes	20	2 year wear-and-tear free coverage
	Hilti	B 36/9.0	36	9.0	324			Extended	4.5	Yes	20	2 year wear-and-tear free coverage			$319

KOBALT	Kobalt	KB 224-03	24	2.0	48			Compact		Yes	3				$30
	Kobalt	KB 424-03	24	4.0	96			Standard		Yes	3				$60
	Kobalt	KB 624-03	24	6.0	144			Extended		Yes	3				$99
	Kobalt	KB 224-03	24	1.5	36			Compact		Yes	3				$17
	Kobalt	KXB 424-03	24	4.0	96			Standard		Yes	3				$70
					0
MAKITA	Makita	BL1021B	12	2.0	24			Compact	0.79	Yes	3
	Makita	BL1041B	12	4.0	48			Standard	1	Yes	3
	Makita	BL1820B	18	2.0	36			Compact	0.8	Yes	3		25
	Makita	BL1830B	18	3.0	54			Standard	1.4	Yes	3		30
	Makita	BL1840B	18	4.0	72			Standard	1.4	Yes	3		40
	Makita	BL1860B	18	6.0	108			Standard	1.5	Yes	3		55

MILWAUKEE	Milwaukee	48-11-2460	12	6.0	72	Samsung INR18650-30Q		Standard	0.9	No	3			425
	Milwaukee	48-11-2430	12	3.0	36			Compact	0.4	No	2
	Milwaukee	48-11-2440	12	4.0	48			Standard		No	3			404
	Milwaukee	48-11-2402	12	3.0	36			Standard		No	3
	Milwaukee	48-11-2420	12	2.0	24			Compact		No	2
	Milwaukee	48-11-2401	12	1.5	18			Compact		No	2
	Waitley	M12 9.0	12	9.0	108	EVE ICR18650-26V		Extended		No				542
	Vanon	M12 4.0	12	4.0	48			Standard		No				354
	Milwaukee	48-11-1865	18	6.0	108			Standard	2.3	Yes	3
	Milwaukee	48-11-1890	18	9.0	162			Standard	2.4	Yes	3
	Milwaukee	48-11-1850	18	5.0	90			Standard		Yes	3
	Milwaukee	48-11-1820	18	2.0	36			Compact		Yes	2
	Milwaukee	48-11-1815	18	1.5	27			Compact		Yes	2
	Milwaukee	48-11-1840	18	4.0	72			Standard		Yes	3
	Milwaukee	48-11-1812	18	12.0	216			Extended		Yes	3
	Milwaukee	48-11-1828	18	3.0	54			Standard		Yes	3
	Milwaukee	48-11-1880	18	8.0	144			Standard	2.33	Yes	3
	Milwaukee	48-11-1835	18	3.0	54			Compact	1.33	Yes	2

NEMO	Nemo	TB17000	22	6.0	132			Standard		No					$385

PANASONIC	Panasonic	EY9L82B	28.8	3.0	86.4	21700		Standard		No	1		80
	Panasonic	EY9L50B	18	3.3	59.4	21700		Standard		No	1
	Panasonic	EY9L51B	18	4.2	75.6	21700		Standard		No	1
	Panasonic	EYFB50B	18	5.0	90			Standard		No	1
					0
RIDGID	Ridgid	AC8400806	18	6.0	108			Standard		Yes	3				$149
	Ridgid	AC840087	18	4.0	72			Standard		Yes	3
	Ridgid	AC840086	18	2.0	36			Compact		Yes	3				$89
	Ridgid	AC840089	18	5.0	90			Standard		Yes	3
	Ridgid	AC840088	18	3.0				Compact		Yes	3				$99
	Ridgid	AC8400809	18	9.0				Extended		Yes	3				$169
	Ridgid	AC840085	18	1.5				Compact		Yes	3				$70

ROCKWELL	Rockwell	RW9300	12	1.3				Compact		No

RYOBI	Ryobi	P189	18	1.5				Compact		No	3
	Ryobi	P190	18	2.0				Compact		No	3				$59
	Ryobi	P192	18	4.0				Standard		Yes	3				$99
	Ryobi	P194	18	9.0				Extended		Yes	3
	Ryobi	P191	18	3.0				Standard		Yes	3
	Ryobi	P193	18	6.0				Extended		Yes	3				$139
	Ryobi	P195	18	3.0				Standard		Yes	3				$49

SKIL	Skil	BY519603	18	5.0				Standard		Yes	2
	Skil	BY519702	18	2.0				Standard		Yes	2	USB Port
	Skil	BY519703	18	2.5				Compact		Yes	2
	Skil	BY519701	18	2.0				Compact		Yes	2
	Skil	BY519601	18	4.0				Standard		Yes	2

## Bits
Manufacturer	Model	Part Number	Diameter (in)	Length (in)	Price
Hilti	TE-CX	435006	3/8	6	$19
Bosch	SDS-plus® Bulldog™ Xtreme	HCFC2061	3.8	6	$6

Hilti	TE-CX		1/4	6
Hilti	TE-CX		1/4	4
Hilti	TE-CX		6mm
Bosch			1/4	6

Hilti	TE-CX		5/16 or 8mm	6
Bosch			5/16 or 8mm	6