## Parts
	Pipe				90 bend				swept bend				45 bend				reducer (from)
	180	150	125	100	180	150	125	100	180	150	125	100	180	150	125	100	180	150	125
HRU exhaust - outside		1				1								1			1
HRU intake - outside		1				1								1			1
A HRU supply
G lounge/bed
B to offices
C mainbed spur
D lounge spur
C bigoffice spur
E small office spur
T HRU extract
S bog spur
R Bathroom spur
Q kitchen spur

	plastic rect - megaduct								galv round
	num	part#	supplier	desc	url	cost	price		num	part#	supplier	desc	url	cost	price
Straight pipe 180	1		i-sells			13.82	13.82								0
Straight pipe 150
Straight pipe 125
Straight pipe 100
90° bend						9.66	0		2						0
90° bend - (flat)						12.16	0								0
swept bend							0								0
45° bend						13.97	0		4						0
45° bend (flat)							0								0
damper						11.8
round/squre						10.34
clip						1.43
external grill							0								0
external cowl							0								0
180-150 taper						inc VAT

## Iteration
Low-tech iteration for solving Colbrook-white equation

startguess	10					result
10	5.156	5.652	5.586	5.594	5.593	5.593	5.593	solved	0.03196
10	5.156	5.652	5.586	5.594	5.593	5.593	5.593	solved	0.03196
10	5.156	5.652	5.586	5.594	5.593	5.593	5.593	solved	0.03196
10	5.050	5.555	5.488	5.497	5.496	5.496	5.496	solved	0.03311
10	4.217	4.907	4.790	4.809	4.806	4.806	4.806	solved	0.04329
10	4.367	5.020	4.914	4.930	4.927	4.928	4.928	solved	0.04118
10	4.782	5.350	5.267	5.279	5.277	5.277	5.277	solved	0.03591
10	3.880	4.656	4.510	4.535	4.531	4.532	4.532	solved	0.04870
10	3.294	4.227	4.021	4.062	4.054	4.055	4.055	solved	0.06081
10	5.276	5.728	5.673	5.680	5.679	5.679	5.679	solved	0.03101
10	5.019	5.532	5.463	5.472	5.471	5.471	5.471	solved	0.03341
10	3.294	4.227	4.021	4.062	4.054	4.055	4.055	solved	0.06081
10	4.452	5.084	4.984	4.999	4.997	4.997	4.997	solved	0.04004
10	4.804	5.379	5.294	5.306	5.304	5.304	5.304	solved	0.03554

10	5.156	5.652	5.586	5.594	5.593	5.593	5.593	solved	0.03196
10	5.156	5.652	5.586	5.594	5.593	5.593	5.593	solved	0.03196
10	5.156	5.652	5.586	5.594	5.593	5.593	5.593	solved	0.03196
10	5.093	5.589	5.524	5.532	5.531	5.531	5.531	solved	0.03269
10	4.217	4.907	4.790	4.809	4.806	4.806	4.806	solved	0.04329
10	4.367	5.020	4.914	4.930	4.927	4.928	4.928	solved	0.04118
10	4.782	5.350	5.267	5.279	5.277	5.277	5.277	solved	0.03591
10	3.880	4.656	4.510	4.535	4.531	4.532	4.532	solved	0.04870
10	3.294	4.227	4.021	4.062	4.054	4.055	4.055	solved	0.06081
10	5.156	5.652	5.586	5.594	5.593	5.593	5.593	solved	0.03196
10	3.294	4.227	4.021	4.062	4.054	4.055	4.055	solved	0.06081
10	4.452	5.084	4.984	4.999	4.997	4.997	4.997	solved	0.04004
10	4.937	5.469	5.395	5.405	5.404	5.404	5.404	solved	0.03424

## Calcs
Ventilation calculations
				House	Depth	6.67
	Area	Volume			Width	8.33
	m2	m3	l/s		Height	4.8
House gross area/vol	40	192
House int floor area/vol	97	107	9	Extension	high area	20
Extension floor area/vol	48	242	20		extra height	1.4			38.4

Nominal air temperature	20	°C
Nominal room height	2.41	m

Rooms	Area	Volume	ACH	ACH	Bregs	Bregs
			0.3		high	min		supply	extract	Air changes
	m2	m3	l/s	m3/h	l/s	l/s		m3/h	m3/h	per hour
Lounge	32.1	77	6.4	23.2		9.6		37		0.48
Kitchen	10.1	24	2.0	7.3	13	3.0			45	1.85
Hall	6.5	16	1.3	4.7		2.0
Downstairs bog	1.7	4	0.3	1.2	6	0.5			5	1.22
Main Bedroom	15.8	38	3.2	11.5		4.8		18		0.47
Wook Office	12.9	31	2.6	9.3		3.9		10		0.32
Tess Office	7.0	17	1.4	5.0		2.1		5		0.30
Bathroom	4.3	10	0.9	3.1	8	1.3			20	1.93
Landing	6.1	15	1.2	4.4		1.8
House total	97	233	19	70	27.0	29.0		70	70	0.30
Extension	27.0	79	6.6	23.7		8.1		40		0.51
Potting Shed	7.3	18	1.5	5.3		2.2
Workshop	13.2	32	2.7	9.5		4.0			40	1.26
Total	144	361	30	108	54	43		110	110	0.30

Speeds	house					with extension
Base rate	54	m3/h	15	l/s				85	m3/h	24	l/s
Nominal rate	70	m3/h	19	l/s				110	m3/h	31	l/s
peak rate	140	m3/h	39	l/s				220	m3/h	61	l/s

Ducting
de = 1.30 x ((a x b)^0.625 / (a + b)^0.25)				de=equivalent pressure loss diameter, a=length of major side, b=length of minor side
		dia/major	minor	area	equiv dia		hydraulic dia.
		mm	mm	mm2	mm		mm
Round duct (100dia)	round	100		7854	100		100		~ 1 Pa/m					Fitting loss factors
Round duct (125dia)	round	125		12272	125		125		~ 0.4 Pa/m @ 2m/s =					typical	max	min
Round duct (150dia)	round	150		17671	150		150		~ 0.1 Pa/m @ 2m/s (120m3/h)					square 90° bend				1.3
system 100 (110*54)	rect	110	54	5940	83		72					90°bend r/D <1				0.5
supertube 125 (204x60)	rect	204	60	12240	116		93					90°bend r/D >1				0.25
megaduct 220 (220x90)	rect	220	90	19800	150		128					45°bend, sharp/square				0.5
					45°bend r/D <1				0.2
Air changes/h (PH)	0.3	ach/h					45°bend r/D >1				0.05
Rate (PH)	70	m3/h	19.4	l/s					Flow from duct to room				1	2.8	0.5
Building Regs	3bed		1bed					Flow from room to duct				0.35	1.3	0.5
	l/s	m3/h	l/s	m3/h					Enlargement, tapered <8°				(1 - v2 / v1)^2
Bregs (min, 0.3l/s per m2)	29	104	29	104					Enlargement, tapered >8°				0.15*(1 - v2 / v1)^2
Rate by bedroom	21	76	13	47					Grilles,70% free area				3
Infiltration allowance	8	28	11	40					Grilles,50% free area				6
Whole building rate	13	48	2	7					Grilles,30% free area				20
Whole dwelling rate	54	194	54	194
Max extract rate	54	194	54	194
Min extract rate	13	48	2	7

Infiltration Rate	3	m3/hr/m2 @ 50pa		120	m3/hr	33.3	l/s

noisy flow rate limit	3m/s

Conversions
1m3/h = 3.6 l/s
1mm H20 = 9.61Pa = 0.0987E-3 bar = 1.422 E-3 psi
mm2 -> m2	/1000000
Constants
air dynamic viscosity	0.000018	Pa.s	1.8E-08	cP		Dynamic viscosity(in Pa s)=(1.71 + 0.0043 * T) x10-5 (T in celcius)
air density @20°C	1.18	Kg/m3
air kinematic viscosity @20°C	0.0000156	m2/s	cST			Pipe types
gravity	9.81	m/s2				Lindab safe		galv	round
Laminar flow limit (reynolds)	2320					Lindab		galv	round
Turbulent flow start (Reynolds)	4000					Megaduct		PVC	rect
Pipe roughness					RoundPVC		PVC	round
ali	0.0015	mm
PVC	0.007	mm
galv	0.15	mm		galv
					FIXME!
Loft option		Height					Loss to/from	Lengths	Fittings	Minor loss	Minor	Total	Elevation	Friction		Hydraulic	reynolds	flow	Friction	Friction	Friction	Friction
Segment	Length	Change	pipetype	roughness	pipesize	flowrate	flowrate	velocity	outlet			coeff.	loss	loss	loss	loss	area	diameter	number	type	Coeff.	Coeff.	Coeff.	loss
	m					m3/h	l/s	m/s					Pa	Pa	Pa	Pa	mm2	mm			(Laminar)	(Turb.)	(Overall)	Pa/m
HRU exhaust - outside	1	0.3	Lindab	0.15	150	70	19	1.1	3.1		45,90, cowl	3.7	2.64	3.14	0.4	0.14	17671	150	10580	turbulent		0.0320	0.0320	0.14
HRU intake - outside	1	-0.3	Lindab	0.15	150	70	19	1.1	2.3		90, cowl	3.5	2.50	2.28	-0.4	0.14	17671	150	10580	turbulent		0.0320	0.0320	0.14
A HRU supply	0.3	-0.3	Lindab	0.15	150	70	19	1.1			90	0.5	0.36	0.04	-0.4	0.04	17671	150	10580	turbulent		0.0320	0.0320	0.14
B main supply	5.1		Lindab	0.15	125	52	14	1.2			45,45	0.4	0.33	1.27	0.0	0.94	12272	125	9431	turbulent		0.0331	0.0331	0.18
C to offices	4.1		Lindab	0.15	100	15	4	0.5					0.00	0.44	0.0	0.44	7854	100	3401	transitional	0.0188	0.0433	0.0346	0.11
D mainbed spur	1.8		Lindab	0.15	100	18	5	0.6	0.8	2.1	T,90,out	1.8	0.43	0.71	0.0	0.28	7854	100	4081	turbulent		0.0412	0.0412	0.15
E lounge spur	3.7	-2.4	Lindab	0.15	125	37	10	0.8	-0.3	9.1	T,90,out	1.8	0.74	-1.56	-2.8	0.53	12272	125	6711	turbulent		0.0359	0.0359	0.14
F bigoffice spur	2.3		Lindab	0.15	100	10	3	0.4	2.0	11.8	T,90,out	1.8	0.13	0.27	0.0	0.14	7854	100	2267	laminar	0.0282		0.0282	0.06
G small office spur	0.2		Lindab	0.15	100	5	1	0.2	1.8	9.7	T,90,out	1.8	0.03	0.04	0.0	0.01	7854	100	1134	laminar	0.0565		0.0565	0.06
Q HRU extract	1.8		Lindab	0.15	125	70	19	1.6			90	0.5	0.74	1.16	0.0	0.42	12272	125	12696	turbulent		0.0310	0.0310	0.23
R main extract	1.6		Lindab	0.15	125	50	14	1.1			T	0.3	0.23	0.51	0.0	0.29	12272	125	9069	turbulent		0.0334	0.0334	0.18
S bog spur	7.9	2.4	Lindab	0.15	100	5	1	0.2	5.0	11.3	90,45,45,in	1.9	0.04	3.33	2.8	0.47	7854	100	1134	laminar	0.0565		0.0565	0.06
T Bathroom spur	0.3		Lindab	0.15	100	20	6	0.7	1.7	2.1	T,90,in	1.8	0.53	0.58	0.0	0.05	7854	100	4534	turbulent		0.0400	0.0400	0.17
U kitchen spur	3.3	2.4	Lindab	0.15	150	45	13	0.7	5.4	6.7	T,90,in	1.8	0.53	3.69	2.8	0.33	17671	150	6801	turbulent		0.0355	0.0355	0.10

					use		FIXME!
Cupboard option		Height					Loss to/from	Lengths	Fittings	Minor loss	Minor	Total	Elevation	Friction		Hydraulic	reynolds	flow	Friction	Friction	Friction	Friction
	Length	Change	pipetype	roughness	pipesize	flowrate	flowrate	velocity	outlet	m		coeff.	loss	loss	loss	loss	area	diameter	number	type	Coeff.	Coeff.	Coeff.	loss
	m					m3/h	l/s	m/s	Pa				Pa	Pa	Pa	Pa	mm2	mm			(Laminar)	(Turb.)	(Overall)	Pa/m
HRU exhaust - outside	1	0.3	Lindab	0.15	150	70	19	1.1	3.1	1	45,90, cowl	3.7	2.64	3.14	0.4	0.14	17671	150	10580	turbulent		0.0320	0.0320	0.14
HRU intake - outside	1	-0.3	Lindab	0.15	150	70	19	1.1	2.3	1	90, cowl	3.5	2.50	2.28	-0.4	0.14	17671	150	10580	turbulent		0.0320	0.0320	0.14
A HRU supply	4.2	2	Lindab	0.15	150	70	19	1.1	3.9		90,90,45,45	1.4	1.00	3.94	2.4	0.58	17671	150	10580	turbulent		0.0320	0.0320	0.14
G lounge/bed	3.8		Lindab	0.15	125	55	15	1.2	0.8			0.05	0.05	0.78	0.0	0.73	12272	125	9976	turbulent		0.0327	0.0327	0.19
B to offices	5.8		Lindab	0.15	100	15	4	0.5	0.7		T	0.3	0.05	0.68	0.0	0.63	7854	100	3401	transitional	0.0188	0.0433	0.0346	0.11
C mainbed spur	0.3		Lindab	0.15	100	18	5	0.6	0.4	8.3	90,out	1.5	0.36	0.41	0.0	0.05	7854	100	4081	turbulent		0.0412	0.0412	0.15
D lounge spur	3.9	-2.4	Lindab	0.15	125	37	10	0.8	-1.5	11.9	T,90,out	1.8	0.74	-1.53	-2.8	0.55	12272	125	6711	turbulent		0.0359	0.0359	0.14
C bigoffice spur	1.1		Lindab	0.15	100	10	3	0.4	0.2	11.1	T,90,out	1.8	0.13	0.20	0.0	0.06	7854	100	2267	laminar	0.0282		0.0282	0.06
E small office spur	0.3		Lindab	0.15	100	5	1	0.2	0.1	10.3	T,90,out	1.8	0.03	0.05	0.0	0.02	7854	100	1134	laminar	0.0565		0.0565	0.06
T HRU extract	1.1	1	Lindab	0.15	150	70	19	1.1	1.7		90	0.5	0.36	1.69	1.2	0.15	17671	150	10580	turbulent		0.0320	0.0320	0.14
S bog spur	7.9	-1.9	Lindab	0.15	100	5	1	0.2	-1.7	9	45x4,90x2,in	2.8	0.05	-1.72	-2.2	0.47	7854	100	1134	laminar	0.0565		0.0565	0.06
R Bathroom spur	0.3	-1	Lindab	0.15	100	20	6	0.7	-0.6	1.4	T,90,in	1.8	0.53	-0.60	-1.2	0.05	7854	100	4534	turbulent		0.0400	0.0400	0.17
Q kitchen spur	0.9	0.8	Lindab	0.15	125	45	13	1.0	2.2	0.9	in	1.8	1.10	2.19	0.9	0.15	12272	125	8162	turbulent		0.0342	0.0342	0.16

## Measurements
Measured MVHR inlet/outlet Readings
Instrument	MS6252B
Dia	66	mm
Area	3421	mm2	0.0034211943998	m2

Dec 2016?					Readings	(m/s)
	Speed1				Speed2				Speed3
	Typical	Min	Max	Variation	Typical	Min	Max	Variation	Typical	Min	Max	Variation
Lounge	1.5	1.3	1.5	13%	2.8	2.7	2.85	5%	6.8	6.75	6.85	2%
Kitchen	-2.2	2	2.25	11%	-4.2	-4.1	-4.19	2%	-9.3	9.15	9.35	2%
Hall
Downstairs bog
Main Bedroom	1.2	1.05	1.35	22%	2.6	2.5	2.6	4%	5.9	5.79	5.97	3%
Big Office	0.9	0.86	1	14%	1.8	1.75	1.8	3%	4.1	4.05	4.15	2%
Small Office	0.6	0.53	0.66	20%	1.4	1.35	1.4	4%	2.8	2.71	2.85	5%
Bathroom	-1.5	1.35	1.75	23%	-3.5	-3.45	-3.45	0%	-8.1	7.9	8.2	4%

	Speed1			l/s	Speed2			l/s	Speed3			l/s
	m/s	m3/h	% of target		m/s	m3/h	% of target		m/s	m3/h	% of target
Lounge	1.5	18	50%	5.1	2.75	34	92%	9.4	6.8	84	226%	23.3
Kitchen	-2.15	-26	59%	-7.4	-4.15	-51	114%	-14.2	-9.25	-114	253%	-31.6
Hall
Downstairs bog
Main Bedroom	1.2	15	82%	4.1	2.55	31	174%	8.7	5.85	72	400%	20.0
Big Office	0.93	11	115%	3.2	1.8	22	222%	6.2	4.1	50	505%	14.0
Small Office	0.6	7	148%	2.1	1.35	17	333%	4.6	2.8	34	690%	9.6
Bathroom	-1.5	-18	92%	-5.1	-3.45	-42	212%	-11.8	-8.1	-100	499%	-27.7
		supply	extract			supply	extract			supply	extract
	m3/h	52	-45		m3/h	104	-94		m3/h	241	-214
	l/s	14	-12		l/s	29	-26		l/s	67	-59
	Balance	1.16			Balance	1.11			Balance	1.13

2022.10.02
	Speed1 (l/s)				Temp	RH	Speed2				Temp	RH
	Typical	Min	Max	Variation	C	%	Typical	Min	Max	Variation	C	%
Lounge	1.37	1.35	1.4	4%	21.3	53.0	2.80				20.0	59.5
Kitchen	-1.90				21.8	56.2	-3.90				20.6	59.5
Main Bedroom	1.35				22.1	50.5	2.68	2.65	2.7	2%	22.3	49.7
Big Office	0.90	0.86	0.93	8%	23.0	50.7	1.90				23.2	52.7
Small Office	0.63	0.6	0.66	9%	23.1	50.7	1.45				23.0	52.0
Bathroom	-1.80				24.0	75.0	-3.75	-3.7	-3.8	3%	23.2	77.5
Supply	-3.8				18.5	63	-7.25	-7.1	-7.4	4%	16.5	69.5
Extract	3.73	3.7	3.75	1%	20	58	7.53	7.5	7.55	1%	17.5	67

	Speed1					Speed2
	m/s	m3/h	% of target	l/s			m/s	m3/h	% of target	l/s
Lounge	1.37	17	46%	4.7			2.80	34	93%	9.6
Kitchen	-1.90	-23	52%	-6.5			-3.90	-48	107%	-13.3
Main Bedroom	1.35	17	92%	4.6			2.68	33	183%	9.2
Big Office	0.90	11	110%	3.1			1.90	23	234%	6.5
Small Office	0.63	8	155%	2.2			1.45	18	357%	5.0
Bathroom	-1.80	-22	111%	-6.2			-3.75	-46	231%	-12.8
Supply	-3.80	-47	67%	-13.0			-7.25	-89	128%	-24.8
Extract	3.73	46	66%	12.7			7.53	93	132%	25.7
		Supply	Extract					Supply	Extract
		52	-46	m3/h				109	-94	m3/h
		15	-13	l/s				30	-26	l/s
	Balance	1.15					Balance	1.15
	Ext Balance	0.9802631578947					Ext Balance	1.04